## Full1
RO—R5 Tone generator sets the frequency
R6 Sound generator sets the sound frequency
R7 Mixer turns on tone or sound in channels A, B, and C
R8—RIO Amplitude control controls sound level for A, B, and C
R11—R13 Envelope sets frequency and appearance of the envelope
R14 —R15 Port A and B used for floppy I/O in the ST

R7 bit7 té l’estat del disk. Mantenir en canvis
R7 bits of sound = Noise generator

		Nota	Freqüència	Valor TP (Dec)	Valor TP (Hex)
		Do (C4)	261,63	478	1DE
		Mi (E4)	329,63	379	17B
		Sol (G4)	392	319	13F
		La (A4)	440	284	11C

		Nota	Oct 1	Oct 2	Oct 3	Oct 4	Oct 5	Oct 6	Oct 7
		C	0xEEE	0x777	0x3BB	0x1DE	0x0EF	0x077	0x03C
		C#	0xE18	0x70C	0x386	0x1C3	0x0E1	0x071	0x038
		D	0xD4D	0x6A6	0x353	0x1AA	0x0D5	0x06A	0x035
		D#	0xC8E	0x647	0x323	0x192	0x0C9	0x064	0x032
		E	0xBDA	0x5ED	0x2F6	0x17B	0x0BE	0x05F	0x02F
		F	0xB31	0x598	0x2CC	0x166	0x0B3	0x059	0x02D
		F#	0xA92	0x549	0x2A4	0x152	0x0A9	0x054	0x02A
		G	0x9F9	0x4FD	0x27E	0x13F	0x0A0	0x050	0x028
		G#	0x96B	0x4B5	0x25B	0x12D	0x097	0x04B	0x026
		A	0x8E3	0x471	0x238	0x11C	0x08E	0x047	0x024
		A#	0x863	0x431	0x219	0x10C	0x086	0x043	0x021
		B	0x7E9	0x3F4	0x1FA	0x0FD	0x07F	0x03F	0x020

			1	2	3	4	5	6	7
		C!	#define C1_COARSE 0x0E	#define C2_COARSE 0x07	#define C3_COARSE 0x03	#define C4_COARSE 0x01	#define C5_COARSE 0x00	#define C6_COARSE 0x00	#define C7_COARSE 0x00
		C!_SHARP	#define C1_SHARP_COARSE 0x0E	#define C2_SHARP_COARSE 0x07	#define C3_SHARP_COARSE 0x03	#define C4_SHARP_COARSE 0x01	#define C5_SHARP_COARSE 0x00	#define C6_SHARP_COARSE 0x00	#define C7_SHARP_COARSE 0x00
		D!	#define D1_COARSE 0x0D	#define D2_COARSE 0x06	#define D3_COARSE 0x03	#define D4_COARSE 0x01	#define D5_COARSE 0x00	#define D6_COARSE 0x00	#define D7_COARSE 0x00
		D!_SHARP	#define D1_SHARP_COARSE 0x0C	#define D2_SHARP_COARSE 0x06	#define D3_SHARP_COARSE 0x03	#define D4_SHARP_COARSE 0x01	#define D5_SHARP_COARSE 0x00	#define D6_SHARP_COARSE 0x00	#define D7_SHARP_COARSE 0x00
		E!	#define E1_COARSE 0x0B	#define E2_COARSE 0x05	#define E3_COARSE 0x02	#define E4_COARSE 0x01	#define E5_COARSE 0x00	#define E6_COARSE 0x00	#define E7_COARSE 0x00
		F!	#define F1_COARSE 0x0B	#define F2_COARSE 0x05	#define F3_COARSE 0x02	#define F4_COARSE 0x01	#define F5_COARSE 0x00	#define F6_COARSE 0x00	#define F7_COARSE 0x00
		F!_SHARP	#define F1_SHARP_COARSE 0x0A	#define F2_SHARP_COARSE 0x05	#define F3_SHARP_COARSE 0x02	#define F4_SHARP_COARSE 0x01	#define F5_SHARP_COARSE 0x00	#define F6_SHARP_COARSE 0x00	#define F7_SHARP_COARSE 0x00
		G!	#define G1_COARSE 0x09	#define G2_COARSE 0x04	#define G3_COARSE 0x02	#define G4_COARSE 0x01	#define G5_COARSE 0x00	#define G6_COARSE 0x00	#define G7_COARSE 0x00
		G!_SHARP	#define G1_SHARP_COARSE 0x09	#define G2_SHARP_COARSE 0x04	#define G3_SHARP_COARSE 0x02	#define G4_SHARP_COARSE 0x01	#define G5_SHARP_COARSE 0x00	#define G6_SHARP_COARSE 0x00	#define G7_SHARP_COARSE 0x00
		A!	#define A1_COARSE 0x08	#define A2_COARSE 0x04	#define A3_COARSE 0x02	#define A4_COARSE 0x01	#define A5_COARSE 0x00	#define A6_COARSE 0x00	#define A7_COARSE 0x00
		A!_SHARP	#define A1_SHARP_COARSE 0x08	#define A2_SHARP_COARSE 0x04	#define A3_SHARP_COARSE 0x02	#define A4_SHARP_COARSE 0x01	#define A5_SHARP_COARSE 0x00	#define A6_SHARP_COARSE 0x00	#define A7_SHARP_COARSE 0x00
		B!	#define B1_COARSE 0x07	#define B2_COARSE 0x03	#define B3_COARSE 0x01	#define B4_COARSE 0x00	#define B5_COARSE 0x00	#define B6_COARSE 0x00	#define B7_COARSE 0x00

			1	2	3	4	5	6	7
		C!	#define C1_FINE 0x0EE	#define C2_FINE 0x077	#define C3_FINE 0x0BB	#define C4_FINE 0x0DE	#define C5_FINE 0x0EF	#define C6_FINE 0x077	#define C7_FINE 0x03C
		C!_SHARP	#define C1_SHARP_FINE 0x018	#define C2_SHARP_FINE 0x00C	#define C3_SHARP_FINE 0x086	#define C4_SHARP_FINE 0x0C3	#define C5_SHARP_FINE 0x0E1	#define C6_SHARP_FINE 0x071	#define C7_SHARP_FINE 0x038
		D!	#define D1_FINE 0x04D	#define D2_FINE 0x0A6	#define D3_FINE 0x053	#define D4_FINE 0x0AA	#define D5_FINE 0x0D5	#define D6_FINE 0x06A	#define D7_FINE 0x035
		D!_SHARP	#define D1_SHARP_FINE 0x08E	#define D2_SHARP_FINE 0x047	#define D3_SHARP_FINE 0x023	#define D4_SHARP_FINE 0x092	#define D5_SHARP_FINE 0x0C9	#define D6_SHARP_FINE 0x064	#define D7_SHARP_FINE 0x032
		E!	#define E1_FINE 0x0DA	#define E2_FINE 0x0ED	#define E3_FINE 0x0F6	#define E4_FINE 0x07B	#define E5_FINE 0x0BE	#define E6_FINE 0x05F	#define E7_FINE 0x02F
		F!	#define F1_FINE 0x031	#define F2_FINE 0x098	#define F3_FINE 0x0CC	#define F4_FINE 0x066	#define F5_FINE 0x0B3	#define F6_FINE 0x059	#define F7_FINE 0x02D
		F!_SHARP	#define F1_SHARP_FINE 0x092	#define F2_SHARP_FINE 0x049	#define F3_SHARP_FINE 0x0A4	#define F4_SHARP_FINE 0x052	#define F5_SHARP_FINE 0x0A9	#define F6_SHARP_FINE 0x054	#define F7_SHARP_FINE 0x02A
		G!	#define G1_FINE 0x0F9	#define G2_FINE 0x0FD	#define G3_FINE 0x07E	#define G4_FINE 0x03F	#define G5_FINE 0x0A0	#define G6_FINE 0x050	#define G7_FINE 0x028
		G!_SHARP	#define G1_SHARP_FINE 0x06B	#define G2_SHARP_FINE 0x0B5	#define G3_SHARP_FINE 0x05B	#define G4_SHARP_FINE 0x02D	#define G5_SHARP_FINE 0x097	#define G6_SHARP_FINE 0x04B	#define G7_SHARP_FINE 0x026
		A!	#define A1_FINE 0x0E3	#define A2_FINE 0x071	#define A3_FINE 0x038	#define A4_FINE 0x01C	#define A5_FINE 0x08E	#define A6_FINE 0x047	#define A7_FINE 0x024
		A!_SHARP	#define A1_SHARP_FINE 0x063	#define A2_SHARP_FINE 0x031	#define A3_SHARP_FINE 0x019	#define A4_SHARP_FINE 0x00C	#define A5_SHARP_FINE 0x086	#define A6_SHARP_FINE 0x043	#define A7_SHARP_FINE 0x021
		B!	#define B1_FINE 0x0E9	#define B2_FINE 0x0F4	#define B3_FINE 0x0FA	#define B4_FINE 0x0FD	#define B5_FINE 0x07F	#define B6_FINE 0x03F	#define B7_FINE 0x020

			#define C1_COARSE 0x0E #define C1_FINE 0x0EE	#define C2_COARSE 0x07 #define C2_FINE 0x077	#define C3_COARSE 0x03 #define C3_FINE 0x0BB	#define C4_COARSE 0x01 #define C4_FINE 0x0DE	#define C5_COARSE 0x00 #define C5_FINE 0x0EF	#define C6_COARSE 0x00 #define C6_FINE 0x077	#define C7_COARSE 0x00 #define C7_FINE 0x03C
			#define C1_SHARP_COARSE 0x0E #define C1_SHARP_FINE 0x018	#define C2_SHARP_COARSE 0x07 #define C2_SHARP_FINE 0x00C	#define C3_SHARP_COARSE 0x03 #define C3_SHARP_FINE 0x086	#define C4_SHARP_COARSE 0x01 #define C4_SHARP_FINE 0x0C3	#define C5_SHARP_COARSE 0x00 #define C5_SHARP_FINE 0x0E1	#define C6_SHARP_COARSE 0x00 #define C6_SHARP_FINE 0x071	#define C7_SHARP_COARSE 0x00 #define C7_SHARP_FINE 0x038
			#define D1_COARSE 0x0D #define D1_FINE 0x04D	#define D2_COARSE 0x06 #define D2_FINE 0x0A6	#define D3_COARSE 0x03 #define D3_FINE 0x053	#define D4_COARSE 0x01 #define D4_FINE 0x0AA	#define D5_COARSE 0x00 #define D5_FINE 0x0D5	#define D6_COARSE 0x00 #define D6_FINE 0x06A	#define D7_COARSE 0x00 #define D7_FINE 0x035
			#define D1_SHARP_COARSE 0x0C #define D1_SHARP_FINE 0x08E	#define D2_SHARP_COARSE 0x06 #define D2_SHARP_FINE 0x047	#define D3_SHARP_COARSE 0x03 #define D3_SHARP_FINE 0x023	#define D4_SHARP_COARSE 0x01 #define D4_SHARP_FINE 0x092	#define D5_SHARP_COARSE 0x00 #define D5_SHARP_FINE 0x0C9	#define D6_SHARP_COARSE 0x00 #define D6_SHARP_FINE 0x064	#define D7_SHARP_COARSE 0x00 #define D7_SHARP_FINE 0x032
			#define E1_COARSE 0x0B #define E1_FINE 0x0DA	#define E2_COARSE 0x05 #define E2_FINE 0x0ED	#define E3_COARSE 0x02 #define E3_FINE 0x0F6	#define E4_COARSE 0x01 #define E4_FINE 0x07B	#define E5_COARSE 0x00 #define E5_FINE 0x0BE	#define E6_COARSE 0x00 #define E6_FINE 0x05F	#define E7_COARSE 0x00 #define E7_FINE 0x02F
			#define F1_COARSE 0x0B #define F1_FINE 0x031	#define F2_COARSE 0x05 #define F2_FINE 0x098	#define F3_COARSE 0x02 #define F3_FINE 0x0CC	#define F4_COARSE 0x01 #define F4_FINE 0x066	#define F5_COARSE 0x00 #define F5_FINE 0x0B3	#define F6_COARSE 0x00 #define F6_FINE 0x059	#define F7_COARSE 0x00 #define F7_FINE 0x02D
			#define F1_SHARP_COARSE 0x0A #define F1_SHARP_FINE 0x092	#define F2_SHARP_COARSE 0x05 #define F2_SHARP_FINE 0x049	#define F3_SHARP_COARSE 0x02 #define F3_SHARP_FINE 0x0A4	#define F4_SHARP_COARSE 0x01 #define F4_SHARP_FINE 0x052	#define F5_SHARP_COARSE 0x00 #define F5_SHARP_FINE 0x0A9	#define F6_SHARP_COARSE 0x00 #define F6_SHARP_FINE 0x054	#define F7_SHARP_COARSE 0x00 #define F7_SHARP_FINE 0x02A
			#define G1_COARSE 0x09 #define G1_FINE 0x0F9	#define G2_COARSE 0x04 #define G2_FINE 0x0FD	#define G3_COARSE 0x02 #define G3_FINE 0x07E	#define G4_COARSE 0x01 #define G4_FINE 0x03F	#define G5_COARSE 0x00 #define G5_FINE 0x0A0	#define G6_COARSE 0x00 #define G6_FINE 0x050	#define G7_COARSE 0x00 #define G7_FINE 0x028
			#define G1_SHARP_COARSE 0x09 #define G1_SHARP_FINE 0x06B	#define G2_SHARP_COARSE 0x04 #define G2_SHARP_FINE 0x0B5	#define G3_SHARP_COARSE 0x02 #define G3_SHARP_FINE 0x05B	#define G4_SHARP_COARSE 0x01 #define G4_SHARP_FINE 0x02D	#define G5_SHARP_COARSE 0x00 #define G5_SHARP_FINE 0x097	#define G6_SHARP_COARSE 0x00 #define G6_SHARP_FINE 0x04B	#define G7_SHARP_COARSE 0x00 #define G7_SHARP_FINE 0x026
			#define A1_COARSE 0x08 #define A1_FINE 0x0E3	#define A2_COARSE 0x04 #define A2_FINE 0x071	#define A3_COARSE 0x02 #define A3_FINE 0x038	#define A4_COARSE 0x01 #define A4_FINE 0x01C	#define A5_COARSE 0x00 #define A5_FINE 0x08E	#define A6_COARSE 0x00 #define A6_FINE 0x047	#define A7_COARSE 0x00 #define A7_FINE 0x024
			#define A1_SHARP_COARSE 0x08 #define A1_SHARP_FINE 0x063	#define A2_SHARP_COARSE 0x04 #define A2_SHARP_FINE 0x031	#define A3_SHARP_COARSE 0x02 #define A3_SHARP_FINE 0x019	#define A4_SHARP_COARSE 0x01 #define A4_SHARP_FINE 0x00C	#define A5_SHARP_COARSE 0x00 #define A5_SHARP_FINE 0x086	#define A6_SHARP_COARSE 0x00 #define A6_SHARP_FINE 0x043	#define A7_SHARP_COARSE 0x00 #define A7_SHARP_FINE 0x021
			#define B1_COARSE 0x07 #define B1_FINE 0x0E9	#define B2_COARSE 0x03 #define B2_FINE 0x0F4	#define B3_COARSE 0x01 #define B3_FINE 0x0FA	#define B4_COARSE 0x00 #define B4_FINE 0x0FD	#define B5_COARSE 0x00 #define B5_FINE 0x07F	#define B6_COARSE 0x00 #define B6_FINE 0x03F	#define B7_COARSE 0x00 #define B7_FINE 0x020

https://freemint.github.io/tos.hyp/en/xbios_interface.html#Dosound